## GPON Home GW - RFI Description
MTS Hardware RFP for an GPON Home GW
7 | Router design and peripheral deliverables
| Description | Comply (Y/N) | Comments and additional information
7.1 | Design:
7.1.1 | The exterior shape will be proposed by the vendor, please include pictures or schematic diagrams illustrating the exterior design
7.2.2 | The GW design will enable vertical and horizontal placements
7.3.3 | Wall mount is optional
7.3.4 | Internal Antennas design is mandatory
7.2 | Peripheral deliverables:
7.2.1 | 1x RJ45 cable for Ethernet connectivity (at least 1 meters long)
7.2.3 | Power supply - 220 V AC, with Russian compatible pin layout
7.2.4 | Warranty card
7.2.5 | Security leaflet
7.2.6 | Quick start guide
7.2.7 | The router's packaging box design will be branded MTS
8 | Deliverables for the software integrator
8.1 | HW vendor shall supply with a detailed block diagram of the offered gateway components with exact chipset model numbers
8.2 | The HW vendor shall provide detailed board schematics
8.3 | The HW vendor will provide to the software integrator the Linux BSP (in source) for the selected chipset
8.4 | The HW vendor will allow the software integrator to take part in the testing process of the hardware platform. The software integrator will provide testing scripts for specific elements
8.5 | The HW vendor will enable for engineer to be present at the manufacturing site and enable
8.6 | The HW vendor will provide the drivers for all of the chipsets in source code and with the associated documentation
8.7 | Please specify the relevant drivers and BSP version
9 | Warranty, certifications and general EU requirements
9.1 | The equipment must be certified in accordance with the laws of the Russian Federation
9.2 | Hardware mean time between failures of equipment shall not be less than 3 years
9.3 | Device shall transition to low power mode when no activity is detected and will support automatic "awakening" upon detection of activity
9.4 | 3 years will be the hardware's minimum meantime between failure
9.5 | The device should remain effective at temperatures from 0 º to 45 º C
9.6 | he device should remain effective at a moisture content of 10% to 90%
9.7 | 12 months is the minimum warranty period for the equipment as of equipment acceptance date: The supplier warrants that the hardware has no defects arising from improper design, use of defective materials and / or poor work performance at the factory-manufacturer, subject to appropriate use, operation, maintenance
9.8 | During the warranty period and subject to the Customer notice of such defects found in equipment, the supplier undertakes the repairs needed to restore the equipment at its own expense
10 | Packaging and labeling
10.1 | The equipment will be packed at the vendors premisses
10.2 | the vendor will supply adequate packaging to assure the safe shipment of the equipment
10.3 | CPEs designated for different geographical locations within Russia will be packed separately at the vendor's premises
10.4 | The packing list will include the following information: - manufacturer's name and address - Gross weight and net weight - Size (length x width x height) in cm - Number of CPEs - Manufacturer name and contact numbers - Manufaturer detailed address - Target address
10.5 | One copy of the packing list with the list of packaged equipment Will be enclosed with the equipment in a waterproof envelope
This document specifies the hardware requirements for an GPON Home GW for MTS . The software for this GW will be developed and integrated by external SW supplier . Section number 8 details the deliverables that the selected vendor will be required to provide to the software integrator

## Pricing form
MTS Hardware RFP for GPON HOME GW
1. GPON ONT
Volume | Price (FOB), USD per item | Term of delivery, working days | Comments
< 100K
100 - 500K
500K - 1.2 M
2. GPON ONT + Wi-Fi
Volume | Price (FOB), USD per item | Term of delivery, working days | Comments
< 100K
100 - 500K
500K - 1.2 M
3. GPON ONT + PoE + Wi-Fi-dongle
Volume | Price (FOB), USD per item | Term of delivery, working days | Comments
< 100K
100 - 500K
500K - 1.2 M
Please provide FOB prices for the following quantities

## ONT BASIC
ONT BASIC Properties |  | Comments
M/O
Main interfaces
1 WAN GPON port with SC-APC connector | M
At least 1 FXS port with RJ-11 connector | M | 2 ports option
4 ports LAN 10/100/1000BASE-T Ethernet | M
1 USB version 2.0 | M | 2 ports option
Performance
CPU min. 1.2 Ghz | M
Flash min. 128 Mb | M
RAM min. 128 Mb | M
Leds and Buttons
Power switch ON/OFF | O
Reset button | M
The front panel must be equipped with indicators. Basic pictograms/indicators are: ON/OFF, network, telephone, Internet. Message Waiting Indication is to be visually separated from the other indicators. | M
GPON
ITU-T G.984: Chipset must be based on Marvell or Broadlight | M
2.5 Gbps Downstream / 1.25 Gbps Upstream | M
Optical characteristics Class B+ (28,5 dB optical budget) | M
Supports DBA (Dynamic Bandwidth Allocation) mechanism on the upstream | M
Supports 128Bit AES on the downstream | M
Supports FEC (Forward Error Correction) mechanism | M
Supports T-CONT type 1-5 | M
Supports at least 8 GEM channels | M
ONT must support IP TV Multicast traffic at the level of Multicast-GEM channel | M
Supports broadcast of at least 3 multicast flows with the total speed not less than 54 Mbps; | M
Controlled output of the transmitter: up to 18 dBm | M
The device must go through the attempt of establishing connection with OLT within 30 sec (maximum). Connection setup process must be accompanied by light indication. | M
Dying Gasp function available | M
VoIP
T.38 | M
Fax pass through | M
G.711µ-law/A-law | M
G.729A/B | M
DTMF tones recognition and generation | M
Supports Caller ID (CLIP FSK) | M
Three-way conference | M
Tone and pulse dialing | M
Eco cancelling G.165/G.168 (8 – 16 ms) | M
Comfort Noise Generation (CNG) | M
Voice Activity Detection (VAD) | M
Automatic Gain Control (AGC) | M
Supports adaptive jitter buffer | M
FXS port must support parallel connection of at least three telephone sets that do not have power supply from the mains | M
FXS port must support connection payphone with current I >= 25 mA | M
FXS port must support reverse mode for payment signaling | M
LAN Switch
802.1p - QoS 4queues | M
802.1q - VLAN | M
IGMP Snooping, Proxy | M
Autopolarity detection MDI/MDIX | M
MAC address filtering function (internal base of 32 addresses) | M
Power
ONT equipment must be protected against AC voltage surges in the 220V mains (if for a short period power supply does not meet the requirements stated in the International standard GOST 13109-97 “Electric energy. Electromagnetic compatibility of technical equipment. Power quality limits in public electrical systems”). This protection is to be implemented on the ONT power unit and must be confirmed by ONT compliance protocol. | M
Main power supply. Power supply voltage 220 V AC, frequency 50 Hz. Power consumption up to 30 W. The power unit MUST have a function that protects ONT device from AC voltage surges in the 220V mains through smoothing filters. This ONT feature must be confirmed by a compliance protocol. Possibility to use a backup feeding device (UPS) (option) together with ONT. | M
The power unit MUST protect ONT from AC voltage surges in the 220V mains through smoothing filters. This ONT feature must be confirmed by a compliance protocol. | M
Case and Mounting
Shape: oblong or square with rounded corners; | M
The device must have a wall-mount. | M
The device must be equipped with a cable organizer for optic drop-cable (patchcord) input into the device, storage of redundant optic cable and providing the required bend radius. | M
The device must have a compartment for hidden input and switching of the optical connector SC-APC to make it robust in operation and not easily damaged by the end user. | M
The sockets of other cable inputs and outputs must be arranged in such a way to facilitate wall mounting of ONT. Cables should not make the device lopsided. | M
There should be OAO MGTS logo and MGTS call-center telephone number sprayed on the front of ONT. | O
The colour of the device should be white or light grey. | O
Packing List
Wall-mount to fix the device onto a wall | M
Power unit or power cord | M
Brief ONT manual in Russian | M
Information about ONT (serial number) on 4 self-adhesive labels. Dimensions of each label: 1 x 8 cm | M
Other Requirements
Minimum lifetime of ONT MUST BE 7 years | M
Maximum time for the device to become fully operational is 120 sec. (from the moment when the power button is pushed to the indication that the device is in operative mode ( On/Off indicator is Solid Green)). Connection setup process must be accompanied by light indication. | M
Operating temperature: from 0˚ to 40˚C | M
Storage temperature: from -20˚ to 70˚C | M
Operating humidity: from 5% to 90%, non-condensing | M
Electromagnetic compatibility: CE | M
Note:
O - option (not obligatory), should not have material impact on the cost.

## ONT + Wi-Fi
ONT + Wi-Fi Properties |  | Comments
M/O
Main interfaces
1 WAN GPON port with SC-APC connector | M
At least 1 FXS port with RJ-11 connector | M | 2 ports option
4 ports LAN 10/100/1000BASE-T Ethernet | M
Wi-Fi 802.11b/g/n | М
1 USB version 2.0 | M | 2 ports option
Performance
CPU min. 1.2 Ghz | M
Flash min. 128 Mb | M
RAM min. 128 Mb | M
WIFI
802.11a | O
Internal antennas with 2T2R | М
Multiplay virtual SSID (Virtual APs), not less 2 AP | M
Leds and Buttons
Power switch ON/OFF | O
Reset button | M
The front panel must be equipped with indicators. Basic pictograms/indicators are: ON/OFF, network, telephone, Internet, wireless network status (wi – Fi ON/OFF). Message Waiting Indication is to be visually separated from the other indicators. | M
GPON
ITU-T G.984: Chipset must be based on Marvell or Broadlight | M
2.5 Gbps Downstream / 1.25 Gbps Upstream | M
Optical characteristics Class B+ (28,5 dB optical budget) | M
Supports DBA (Dynamic Bandwidth Allocation) mechanism on the upstream | M
Supports 128Bit AES on the downstream | M
Supports FEC (Forward Error Correction) mechanism | M
Supports T-CONT type 1-5 | M
Supports at least 8 GEM channels | M
ONT must support IP TV Multicast traffic at the level of Multicast-GEM channel | M
Supports broadcast of at least 3 multicast flows with the total speed not less than 54 Mbps; | M
Controlled output of the transmitter: up to 18 dBm | M
The device must go through the attempt of establishing connection with OLT within 30 sec (maximum). Connection setup process must be accompanied by light indication. | M
Dying Gasp function available | M
VoIP
T.38 | M
Fax pass through | M
G.711µ-law/A-law | M
G.729A/B | M
DTMF tones recognition and generation | M
Supports Caller ID (CLIP FSK) | M
Three-way conference | M
Tone and pulse dialing | M
Eco cancelling G.165/G.168 (8 – 16 ms) | M
Comfort Noise Generation (CNG) | M
Voice Activity Detection (VAD) | M
Automatic Gain Control (AGC) | M
Supports adaptive jitter buffer | M
FXS port must support parallel connection of at least three telephone sets that do not have power supply from the mains | M
FXS port must support connection payphone with current I >= 25 mA | M
FXS port must support reverse mode for payment signaling | M
LAN Switch
802.1p - QoS 4queues | M
802.1q - VLAN | M
IGMP Snooping, Proxy | M
Autopolarity detection MDI/MDIX | M
MAC address filtering function (internal base of 32 addresses) | M
Power
ONT equipment must be protected against AC voltage surges in the 220V mains (if for a short period power supply does not meet the requirements stated in the International standard GOST 13109-97 “Electric energy. Electromagnetic compatibility of technical equipment. Power quality limits in public electrical systems”). This protection is to be implemented on the ONT power unit and must be confirmed by ONT compliance protocol. | M
Main power supply. Power supply voltage 220 V AC, frequency 50 Hz. Power consumption up to 30 W. The power unit MUST have a function that protects ONT device from AC voltage surges in the 220V mains through smoothing filters. This ONT feature must be confirmed by a compliance protocol. Possibility to use a backup feeding device (UPS) (option) together with ONT. | M
The power unit MUST protect ONT from AC voltage surges in the 220V mains through smoothing filters. This ONT feature must be confirmed by a compliance protocol. | M
Case and Mounting
Shape: oblong or square with rounded corners; | M
The device must have a wall-mount. | M
The device must be equipped with a cable organizer for optic drop-cable (patchcord) input into the device, storage of redundant optic cable and providing the required bend radius. | M
The device must have a compartment for hidden input and switching of the optical connector SC-APC to make it robust in operation and not easily damaged by the end user. | M
The sockets of other cable inputs and outputs must be arranged in such a way to facilitate wall mounting of ONT. Cables should not make the device lopsided. | M
There should be OAO MGTS logo and MGTS call-center telephone number sprayed on the front of ONT. | O
The colour of the device should be white or light grey. | O
Packing List
Wall-mount to fix the device onto a wall | M
Power unit or power cord | M
Brief ONT manual in Russian | M
Information about ONT (serial number) on 4 self-adhesive labels. Dimensions of each label: 1 x 8 cm | M
Other Requirements
Minimum lifetime of ONT MUST BE 7 years | M
Maximum time for the device to become fully operational is 120 sec. (from the moment when the power button is pushed to the indication that the device is in operative mode ( On/Off indicator is Solid Green)). Connection setup process must be accompanied by light indication. | M
Operating temperature: from 0˚ to 40˚C | M
Storage temperature: from -20˚ to 70˚C | M
Operating humidity: from 5% to 90%, non-condensing | M
Electromagnetic compatibility: CE | M
Note:
O - option (not obligatory), should not have material impact on the cost.

## ONT + PoE + Wi-Fi Dongle
ONT + PoE + Wi-Fi Dongle Properties |  | Comments
M/O
Main interfaces
1 WAN GPON port with SC-APC connector | M
At least 1 FXS port with RJ-11 connector | M | 2 ports option
4 ports LAN 10/100/1000BASE-T Ethernet | M
2 USB version 2.0 | M
PoE 802.3af, one client
Performance
CPU min. 1.2 Ghz | M
Flash min. 128 Mb | M
RAM min. 128 Mb | M
Leds and Buttons
Power switch ON/OFF | O
Reset button | M
The front panel must be equipped with indicators. Basic pictograms/indicators are: ON/OFF, network, telephone, Internet. Message Waiting Indication is to be visually separated from the other indicators. | M
GPON
ITU-T G.984: Chipset must be based on Marvell or Broadlight | M
2.5 Gbps Downstream / 1.25 Gbps Upstream | M
Optical characteristics Class B+ (28,5 dB optical budget) | M
Supports DBA (Dynamic Bandwidth Allocation) mechanism on the upstream | M
Supports 128Bit AES on the downstream | M
Supports FEC (Forward Error Correction) mechanism | M
Supports T-CONT type 1-5 | M
Supports at least 8 GEM channels | M
ONT must support IP TV Multicast traffic at the level of Multicast-GEM channel | M
Supports broadcast of at least 3 multicast flows with the total speed not less than 54 Mbps; | M
Controlled output of the transmitter: up to 18 dBm | M
The device must go through the attempt of establishing connection with OLT within 30 sec (maximum). Connection setup process must be accompanied by light indication. | M
Dying Gasp function available | M
VoIP
T.38 | M
Fax pass through | M
G.711µ-law/A-law | M
G.729A/B | M
DTMF tones recognition and generation | M
Supports Caller ID (CLIP FSK) | M
Three-way conference | M
Tone and pulse dialing | M
Eco cancelling G.165/G.168 (8 – 16 ms) | M
Comfort Noise Generation (CNG) | M
Voice Activity Detection (VAD) | M
Automatic Gain Control (AGC) | M
Supports adaptive jitter buffer | M
FXS port must support parallel connection of at least three telephone sets that do not have power supply from the mains | M
FXS port must support connection payphone with current I >= 25 mA | M
FXS port must support reverse mode for payment signaling | M
LAN Switch
802.1p - QoS 4queues | M
802.1q - VLAN | M
IGMP Snooping, Proxy | M
Autopolarity detection MDI/MDIX | M
MAC address filtering function (internal base of 32 addresses) | M
Power
ONT equipment must be protected against AC voltage surges in the 220V mains (if for a short period power supply does not meet the requirements stated in the International standard GOST 13109-97 “Electric energy. Electromagnetic compatibility of technical equipment. Power quality limits in public electrical systems”). This protection is to be implemented on the ONT power unit and must be confirmed by ONT compliance protocol. | M
Main power supply. Power supply voltage 220 V AC, frequency 50 Hz. Power consumption up to 30 W. The power unit MUST have a function that protects ONT device from AC voltage surges in the 220V mains through smoothing filters. This ONT feature must be confirmed by a compliance protocol. Possibility to use a backup feeding device (UPS) (option) together with ONT. | M
The power unit MUST protect ONT from AC voltage surges in the 220V mains through smoothing filters. This ONT feature must be confirmed by a compliance protocol. | M
Case and Mounting
Shape: oblong or square with rounded corners; | M
The device must have a wall-mount. | M
The device must be equipped with a cable organizer for optic drop-cable (patchcord) input into the device, storage of redundant optic cable and providing the required bend radius. | M
The device must have a compartment for hidden input and switching of the optical connector SC-APC to make it robust in operation and not easily damaged by the end user. | M
The sockets of other cable inputs and outputs must be arranged in such a way to facilitate wall mounting of ONT. Cables should not make the device lopsided. | M
There should be OAO MGTS logo and MGTS call-center telephone number sprayed on the front of ONT. | O
The colour of the device should be white or light grey. | O
Packing List
Wall-mount to fix the device onto a wall | M
Power unit or power cord | M
Brief ONT manual in Russian | M
Information about ONT (serial number) on 4 self-adhesive labels. Dimensions of each label: 1 x 8 cm | M
Other Requirements
Minimum lifetime of ONT MUST BE 7 years | M
Maximum time for the device to become fully operational is 120 sec. (from the moment when the power button is pushed to the indication that the device is in operative mode ( On/Off indicator is Solid Green)). Connection setup process must be accompanied by light indication. | M
Operating temperature: from 0˚ to 40˚C | M
Storage temperature: from -20˚ to 70˚C | M
Operating humidity: from 5% to 90%, non-condensing | M
Electromagnetic compatibility: CE | M
Note:
O - option (not obligatory), should not have material impact on the cost.